## Sheet1
Diagonally Reinforced Coupling Beam design (ACI 318-19)
Vu (kips) | 140
Materials
f'c (ksi) | 7.6
fy (ksi) | 83
Ec (ksi) | 5158.8188
Gc (ksi) | 2149.5078
n | 5.6214
Geometry
h (in) | 18 | Height
l (in) | 27 | Length
bc (in) | 12 | Base
χ | 2.28 | Shear coefficient
l/h | 1.5 | Aspect ratio
Acw (in2) | 216 | Area
V limit | 188.3044 | Limit shear force (kips)
Condition | OK
Diagonal Reinforcement
α (°) | 22.7 | Angle between the diagonal bars and the longitudinal axis of the beam
φ | 0.75
Avd (in2) | 2.64 | Total flexural reinforcement (per diagonal)
ρl | 2.444% | Reinforcement ratio
λ | 28.5623
lds (in) | 29.2671 | Diagonal length within CB
Vn (kips) | 169.1195 | Shear capacity (no phi factor applied)
Equivalent truss model
Ag (in2) | 153.2353 | Gross area properties
Ac,eq (in2) | 102.9589 | Gross area properties considering strut inclination
f'cr (psi) | 251.63
Ats (in2) | 165.4359 | Transformed section properties
f'cr (psi) | 413.9648 | Adjusted tensile strength
Xi | 2.28
fact*Ag | 0.70942 | Adjusted area/gross area
γs | 0.62746
k | 0.31697
γc | 0.82805
ζ | 0.075 | Ke | 1154.0982 | LATBSDC
Equivalent shear spring
Ke | 1154.0982 | LATBSDC | k/in
Es (ksi) | 29000
fye (ksi) | 83
fys (kips) | 169.1195 | Spring
b | 0.02 | Hardening ratio
| d | F
A | 0 | 0
B | 0.14654 | 169.1195
C | 2.16 | 215.5941
E | 2.7 | 135.2956