## Sheet1
Diagonally Reinforced Coupling Beam design (ACI 318-19)
Vu (kips)
Materials
f'c (ksi) | 8.4
fy (ksi) | 83
Ec (ksi) | 5467.6969
Gc (ksi) | 2278.2071
n | 5.3039
Geometry
h (in) | 18 | Height
l (in) | 45 | Length
bc (in) | 12 | Base
χ | 1.4608 | Shear coefficient
l/h | 2.5 | Aspect ratio
Acw (in2) | 216 | Area
V limit | 197.9673 | Limit shear force (kips)
Condition | OK
Diagonal Reinforcement
α (°) | 14.2 | Angle between the diagonal bars and the longitudinal axis of the beam
φ | 0.75
Avd (in2) | 3.96 | Total flexural reinforcement (per diagonal)
ρl | 3.667% | Reinforcement ratio
λ | 27.1681
lds (in) | 46.4183 | Diagonal length within CB
Vn (kips) | 161.2553 | Shear capacity (no phi factor applied)
Equivalent truss model
Ag (in2) | 202.7722 | Gross area properties
Ac,eq (in2) | 131.3482 | Gross area properties considering strut inclination
f'cr (psi) | 179.4879
Ats (in2) | 219.8156 | Transformed section properties
f'cr (psi) | 310.4338 | Adjusted tensile strength
Xi | 1.4608
fact*Ag | 0.93876 | Adjusted area/gross area
γs | 0.6326
k | 0.35219
γc | 0.80834
ζ | 0.125 | Ke | 470.6769 | LATBSDC
Equivalent shear spring
Ke | 470.6769 | LATBSDC | k/in
Es (ksi) | 29000
fye (ksi) | 83
fys (kips) | 161.2553 | Spring
b | 0.02 | Hardening ratio
| d | F
A | 0 | 0
B | 0.3426 | 161.2553
C | 3.6 | 191.9189
E | 4.5 | 129.0042