## Sheet1
Diagonally Reinforced Coupling Beam design (ACI 318-19)
Vu (kips)
Materials
f'c (ksi) | 5.99
fy (ksi) | 63
Ec (ksi) | 4505.1786
Gc (ksi) | 1877.1578
n | 6.437
Geometry
h (in) | 18 | Height
l (in) | 34 | Length
bc (in) | 10 | Base
χ | 1.8072 | Shear coefficient
l/h | 1.8889 | Aspect ratio
Acw (in2) | 180 | Area
V limit | 139.3112 | Limit shear force (kips)
Condition | OK
Diagonal Reinforcement
α (°) | 18 | Angle between the diagonal bars and the longitudinal axis of the beam
φ | 0.75
Avd (in2) | 3.61 | Total flexural reinforcement (per diagonal)
ρl | 4.011% | Reinforcement ratio
λ | 24.4202
lds (in) | 35.7497 | Diagonal length within CB
Vn (kips) | 140.5595 | Shear capacity (no phi factor applied)
Equivalent truss model
Ag (in2) | 153.6926 | Gross area properties
Ac,eq (in2) | 101.1954 | Gross area properties considering strut inclination
f'cr (psi) | 207.3343
Ats (in2) | 173.3203 | Transformed section properties
f'cr (psi) | 302.8159 | Adjusted tensile strength
Xi | 1.8072
fact*Ag | 0.85385 | Adjusted area/gross area
γs | 0.61374
k | 0.3864
γc | 0.79215
ζ | 0.094444 | Ke | 211094.0163 | LATBSDC | k-in/rad
Equivalent moment spring
Ke | 211094.0163 | LATBSDC | k-in/rad
Es (ksi) | 29000
fye (ksi) | 63
fys (kips-in) | 2389.511 | Spring moment
b | 0.02 | Hardening ratio
| d (rad) | F (k-in)
A | 0 | 0
B | 0 | 2389.511
C | 0.08 | 2727.2614
E | 0.1 | 1911.6088