## Sheet1
Diagonally Reinforced Coupling Beam design (ACI 318-19)
Vu (kips) | 140
Materials
f'c (ksi) | 6.85
fy (ksi) | 70
Ec (ksi) | 4860.3792
Gc (ksi) | 2025.158
n | 5.9666
Geometry
h (in) | 15 | Height
l (in) | 36 | Length
bc (in) | 12 | Base
χ | 1.5 | Shear coefficient
l/h | 2.4 | Aspect ratio
Acw (in2) | 180 | Area
V limit | 148.9765 | Limit shear force (kips)
Condition | OK
Diagonal Reinforcement
α (°) | 15.7 | Angle between the diagonal bars and the longitudinal axis of the beam
φ | 0.75
Avd (in2) | 3.61 | Total flexural reinforcement (per diagonal)
ρl | 4.011% | Reinforcement ratio
λ | 25.3731
lds (in) | 37.3951 | Diagonal length within CB
Vn (kips) | 136.7615 | Shear capacity (no phi factor applied)
Equivalent truss model
Ag (in2) | 147.7694 | Gross area properties
Ac,eq (in2) | 110.6292 | Gross area properties considering strut inclination
f'cr (psi) | 193.8156
Ats (in2) | 165.6989 | Transformed section properties
f'cr (psi) | 302.711 | Adjusted tensile strength
Xi | 1.5
fact*Ag | 0.82094 | Adjusted area/gross area
γs | 0.67461
k | 0.36461
γc | 0.79648
ζ | 0.12 | Ke | 452.0442 | LATBSDC
Equivalent shear spring
Ke | 452.0442 | LATBSDC | k/in
Es (ksi) | 29000
fye (ksi) | 70
fys (kips) | 136.7615 | Spring
b | 0.02 | Hardening ratio
| d | F
A | 0 | 0
B | 0.30254 | 136.7615
C | 2.88 | 160.064
E | 3.6 | 109.4092