## Sheet1
Diagonally Reinforced Coupling Beam design (ACI 318-19)
Vu (kips)
Materials
f'c (ksi) | 6.85
fy (ksi) | 70
Ec (ksi) | 4860.3792
Gc (ksi) | 2025.158
n | 5.9666
Geometry
h (in) | 18 | Height
l (in) | 60 | Length
bc (in) | 12 | Base
χ | 1.2592 | Shear coefficient
l/h | 3.3333 | Aspect ratio
Acw (in2) | 216 | Area
V limit | 178.7718 | Limit shear force (kips)
Condition | OK
Diagonal Reinforcement
α (°) | 12.3 | Angle between the diagonal bars and the longitudinal axis of the beam
φ | 0.75
Avd (in2) | 3.61 | Total flexural reinforcement (per diagonal)
ρl | 3.343% | Reinforcement ratio
λ | 25.3731
lds (in) | 61.4096 | Diagonal length within CB
Vn (kips) | 107.6656 | Shear capacity (no phi factor applied)
Equivalent truss model
Ag (in2) | 174.0899 | Gross area properties
Ac,eq (in2) | 143.4799 | Gross area properties considering strut inclination
f'cr (psi) | 180.5512
Ats (in2) | 192.0194 | Transformed section properties
f'cr (psi) | 281.9939 | Adjusted tensile strength
Xi | 1.2592
fact*Ag | 0.80597 | Adjusted area/gross area
γs | 0.72678
k | 0.33549
γc | 0.8069
ζ | 0.16667 | Ke | 289904.7965 | LATBSDC
Equivalent moment spring
Ke | 289904.7965 | LATBSDC | k-in/rad
Es (ksi) | 29000
fye (ksi) | 70
fys (kips-in) | 3229.9667 | Spring moment
b | 0.02 | Hardening ratio
| d (rad) | F (k-in)
A | 0 | 0
B | 0 | 3229.9667
C | 0.08 | 3693.8144
E | 0.1 | 2583.9734